## Sheet3
Fund Frequency | 61440000 |  |  | Integration Samples | Guard Samples | Symbol Time |  | BW/N | 1 | N | BW | S/P | P/F | Frame time | PRF | Pulses | V_max | V_res | Rmax (m)
Period | 1.6276e-08 |  | 1 | 1024 | 252 | 1276 |  | 60000 |  | 6 | 360000 | 2 | 5 | 0.00020768 | 4815.047 | 241 | 150.4702 | 1.25 | 31152.3438
fc | 2400000000 |  | 2 | 2048 | 504 | 2552 |  | 30000 |  | 10 | 600000 | 2 | 5 | 0.00020768 | 4815.047 | 241 | 150.4702 | 1.25 | 31152.3438
|  |  | 3 | 5120 | 1260 | 6380 |  | 12000 |  | 50 | 3000000 | 2 | 5 | 0.00020768 | 4815.047 | 241 | 150.4702 | 1.25 | 31152.3438
Symbols/Pulse | 2 |  | 4 | 10240 | 2520 | 12760 |  | 6000 |  | 100 | 6000000 | 2 | 5 | 0.00020768 | 4815.047 | 241 | 150.4702 | 1.25 | 31152.3438
Pulse/Frame | 5 | [8 empty] | 200 | 12000000 | 2 | 5 | 0.00020768 | 4815.047 | 241 | 150.4702 | 1.25 | 31152.3438
[10 empty] | 500 | 30000000 | 2 | 5 | 0.00020768 | 4815.047 | 241 | 150.4702 | 1.25 | 31152.3438
Runtime | 0.05 | [7 empty] | 2 | N | BW | 2 | 5 | 0.00041536 | 2407.5235 | 120 | 75.2351 | 1.25 | 62304.6875
[10 empty] | 6 | 360000 | 2 | 5 | 0.00041536 | 2407.5235 | 120 | 75.2351 | 1.25 | 62304.6875
[10 empty] | 10 | 600000 | 2 | 5 | 0.00041536 | 2407.5235 | 120 | 75.2351 | 1.25 | 62304.6875
[10 empty] | 50 | 3000000 | 2 | 5 | 0.00041536 | 2407.5235 | 120 | 75.2351 | 1.25 | 62304.6875
[10 empty] | 100 | 6000000 | 2 | 5 | 0.00041536 | 2407.5235 | 120 | 75.2351 | 1.25 | 62304.6875
Sampling rate | 61440000 | [8 empty] | 200 | 12000000 | 2 | 5 | 0.00041536 | 2407.5235 | 120 | 75.2351 | 1.25 | 62304.6875
BW | 30720000 | [8 empty] | 500 | 30000000 | 2 | 5 | 0.00041536 | 2407.5235 | 120 | 75.2351 | 1.25 | 62304.6875
BW reduction | 0.5 | [7 empty] | 3 | N | BW | 2 | 5 | 0.0010384 | 963.0094 | 48 | 30.094 | 1.25 | 155761.7188
[10 empty] | 6 | 360000 | 2 | 5 | 0.0010384 | 963.0094 | 48 | 30.094 | 1.25 | 155761.7188
Usable BW | 15360000 | [5 empty] | Allowed N | 256 |  | 10 | 600000 | 2 | 5 | 0.0010384 | 963.0094 | 48 | 30.094 | 1.25 | 155761.7188
Range resolution | 9.7656 | meters | [7 empty] | 50 | 3000000 | 2 | 5 | 0.0010384 | 963.0094 | 48 | 30.094 | 1.25 | 155761.7188
[10 empty] | 100 | 6000000 | 2 | 5 | 0.0010384 | 963.0094 | 48 | 30.094 | 1.25 | 155761.7188
[10 empty] | 200 | 12000000 | 2 | 5 | 0.0010384 | 963.0094 | 48 | 30.094 | 1.25 | 155761.7188
[10 empty] | 500 | 30000000 | 2 | 5 | 0.0010384 | 963.0094 | 48 | 30.094 | 1.25 | 155761.7188
[9 empty] | 4 | N | BW | 2 | 5 | 0.0010384 | 963.0094 | 48 | 30.094 | 1.25 | 155761.7188
[10 empty] | 6 | 360000 | 2 | 5 | 0.0010384 | 963.0094 | 48 | 30.094 | 1.25 | 155761.7188
[10 empty] | 10 | 600000 | 2 | 5 | 0.0010384 | 963.0094 | 48 | 30.094 | 1.25 | 155761.7188
[10 empty] | 50 | 3000000 | 2 | 5 | 0.0010384 | 963.0094 | 48 | 30.094 | 1.25 | 155761.7188
[10 empty] | 100 | 6000000 | 2 | 5 | 0.0010384 | 963.0094 | 48 | 30.094 | 1.25 | 155761.7188
[10 empty] | 200 | 12000000 | 2 | 5 | 0.0010384 | 963.0094 | 48 | 30.094 | 1.25 | 155761.7188
[10 empty] | 500 | 30000000 | 2 | 5 | 0.0010384 | 963.0094 | 48 | 30.094 | 1.25 | 155761.7188
[9 empty] | 5 | N | BW | 2 | 5 | 0.0020768 | 481.5047 | 24 | 15.047 | 1.25 | 311523.4375
[10 empty] | 6 | 360000 | 2 | 5 | 0.0020768 | 481.5047 | 24 | 15.047 | 1.25 | 311523.4375
[10 empty] | 10 | 600000 | 2 | 5 | 0.0020768 | 481.5047 | 24 | 15.047 | 1.25 | 311523.4375
[10 empty] | 50 | 3000000 | 2 | 5 | 0.0020768 | 481.5047 | 24 | 15.047 | 1.25 | 311523.4375
[10 empty] | 100 | 6000000 | 2 | 5 | 0.0020768 | 481.5047 | 24 | 15.047 | 1.25 | 311523.4375
[10 empty] | 200 | 12000000 | 2 | 5 | 0.0020768 | 481.5047 | 24 | 15.047 | 1.25 | 311523.4375
[10 empty] | 500 | 30000000 | 2 | 5 | 0.0020768 | 481.5047 | 24 | 15.047 | 1.25 | 311523.4375

## Sheet4
Symbols |  |  |  | (formula) | Siganl Calculation | [5 empty] | Resulting Performance
tb | bit duration |  |  |  | f_samp | 2048000000 | S/s | Carriers | 20 |  | PRF | 16666.6667
N | Carriers |  |  |  | T_int | BW/N | Hz | T_int | 2048 |  | Rmax | 9000
M | symbols | modulated chips |  |  | 512 | 4000000 |  | BW/N | 1000000 | Hz | Range_res | 7.5 | ? | check this
T | Pulse length |  |  | MT | 1024 | 2000000 |  | BW | 20000000 | Hz | Vmax | 520.8333
B | Bandwidth |  | MN | N/tb | 2048 | 1000000 |  |  |  |  | pulses | 1666.6667
[5 empty] | 4096 | 500000 |  |  |  |  | V_res | 0.625
[5 empty] | 6114 | 334968.9238
Descriptors |  |  |  |  | 8192 | 250000
Delay resolution |  | tb/N | T/(MN) |  | 10240 | 200000
Doppler resolution |  | 1/T
Requirements |  |  |  | Condition | Structural Parameters |  |  | MISC
Range Resolution |  | 5 | m | less | symbols | 5 |  | f0 | 2400000000 | Hz
Velocity Resolution |  | 1 | m/s | less | pulses | 12 |  | runtime | 0.1 | s
Vmax |  | 50 | m/s | at least | Total Length | 6e-05
Rmax |  | 100000 | m | at least
Comments
Doppler resolution in reciprical of time-bandwidth product
Delay resolution is reciprical of time-bandwidth multiplied by pulse length
Rmax defines T

## Data_Validation
Frequencies
2048000
20480000
204800000
2048000000
4096000
40960000
409600000
4096000000
6144000
61440000
614400000
6144000000
8192000
81920000
819200000
8192000000